## N397CP W&B
N397CP Weight & Balance |  |  | Mission # | 21-A- /A00 |  | Mission Pilot | Stu Smith 500215 |  | Date | //2021
| Amount | Weight | Arm | Moment
Empty Weight |  | 2024 | 39.61 | 80.1706
Front Seat |  | 180 | 37 | 6.66 |  | 2950
Rear Seat |  | 20 | 74 | 1.48 |  | 2950
Baggage A (front ½) |  | 33 | 97 | 3.201
Baggage B (back ½) |  | 18 | 116 | 2.088
Baggage C (shelf) |  | 0 | 129 | 0
Useable Fuel | 60 | 360 | 46.5 | 16.74
Taxi & Runup | -1.7 | -10.2 |  | -0.4743
T.O. Fuel, Wt, & CG | 58.3 | 2624.8 | 41.8567 | 109.8653
|  | Cabin Weight = |  | 251
Duration of Flight | 1.5
Avg. Fuel Rate | 12.5 |  | Endur plus Res = | 3.664
Fuel after flight | 39.55 | 237.3 |  | 11.0344
Landing Wt & CG |  | 2512.3 | 41.6487 | 104.6341
Takeoff Wt Va = | 101.064 | Ldg Wt Va = |  | 98.7117
Remaining Useful |  | 475.2
Best Glide - 3100 lb = 76 kts |  | Vx = 59-66 |  |  | Temperature: | 30 C |  | Take-off Distance: | 1285' over 50'
" " - 2600 lb = 70 " |  | Vy = 81-75 |  |  | Density Altitude: | 2040 |  | Landing Distance: | 1268' over 50'
Note on C7: Chocks & Tie Downs: 33lbs. Normally stowed in Baggage area A.
Note on C8: Emergency Kit: 18 lbs. Normally stowed in Baggage area B.
Note on B10: Maximum Useable Fuel (to the top): 88 gal. Useable Fuel to the tabs: 65 gal.

## W&B Setup-56X (hidden)
The information on this worksheet should remain the same unless the W&B values for the aircraft change
Center of Gravity Limits Envelope
| Normal | Takeoff |  | Normal |  | Takeoff
Basic Empty Weight | 1872 | 1872 |  | X (Arm) | Y (Wt.) | X (Arm) | Y (Wt.)
Maximum Ramp Weight | 2950 | 3100 | A | 33 | 1800 | 33 | 1800
Maximum Takeoff Weight | 2950 | 3100 | B | 33 | 2250 | 33 | 2250
Maximum Landing Weight | 2950 | 2950 | C | 39.5 | 2950 | 40.8929 | 3100
Maximum Baggage Weight (A) | 120 | 120 | D | 46 | 2950 | 46 | 3100
Maximum Baggage Weight (B) | 80 | 80 | E | 46 | 1800 | 46 | 1800
Maximum Baggage Weight (C) |  | 0
Maximum Total Baggage Weight | 200 | 200
Maximum Useable Fuel | 88 | 88 | Center of Gravity Moment Envelope
Reduced Fuel (Tabs) | 65 | 65 |  | Normal Category |  | Takeoff
|  |  |  | X (Mom/1K) | Y (Wt.) | X (Mom/1K) | Y (Wt.)
Lower C.G. Limit (Minimum) | 33 | 33 | A | 59.4 | 1800 | 59.4 | 1800
Lower C.G. Limit (Maximum) | 39.5 | 40.8929 | B | 74.25 | 2250 | 74.25 | 2250
Upper C.G. Limit | 46 | 46 | C | 116.525 | 2950 | 125.5839 | 3100
C.G. Break Point | 2250 | 2250 | D | 135.7 | 2950 | 142.6 | 3100
|  |  | E | 82.8 | 1800 | 82.8 | 1800

## Help
Instructions for using the Weight & Balance Workbook:
Only change the YELLOW fields when performing Weight & Balance calculations…
1. | Enter the amount of useable at the start of the flight.
2. | Enter the total weight of the front and rear seat passengers and baggage in the spaces provided.
3. | Enter the estimated duration of the flight in hours
4. | Enter the estimated fuel consumption rate in GPH (Gallons Per Hour).
The Weight & Balance range (start-of-flight to end-of-flight) are shown as a green line in the two envelopes